## constants
table C3.5.1
	bottom	wetdeck
min_acg_min_froude	0.7	0.8
min_acg_max_froude	0.5	0.7
max_acg_low_froude	0.5	0.7
* Lenght
min_acg_min_froude	7	8
min_acg_max_froude	5	7
max_acg_low_froude	5	7

## Vessel
	name	catamaran		Chsc	0.24		kcat	1.31755506035278
	service_range	RSA (20)		Crw	1		KF	7.32704011268956
kt	speed	15		Froude	4.74341649025257		KT	2.20200493768554
ton	displacement	6		acg	1		K	3.32744036459372
m	length	10		L	10		KH	1.52343065922523
m	beam	6.5		ref area Sr	4.11764705882353		HS	0.407531163657313
m	fwd_perp	10		deadrise eff	12			0.407531163657313
m	aft_perp	0		cb eff	0.4
m	draft	0.51
m	z_baseline	-0.51		Hsm	1.42444939647224
	block_coef	0.4
m2	water_plane_area	10		MBT	54.14568
m	lcg	4		TBT	14.7135
degrees	deadrise_lcg	12		MTT	73.5675
m	dist_hull_cl	4.6
	block coef	0.4
	beam cl	4.6

## Wet Deck Panels
units	name	Wet Deck Panel 01
fixed, simp_sup	bound_cond	fixed	fixed	fixed	fixed
	laminate
m	x	7.5	9.5	6.5	5
m	dim_y	1	1	1	1
m	dim_x	1	1	1	1
m	z	0.2	0.2	0.2	0.2
degres	deadrise	16	16	16	16
m	curvature_x	0	0	0	0
m	curvature_y	0	0	0	0
m	air_gap	0	0	0	0
bool	chine	0	0	0	0
degrees	chine_angle	0	0	0	0
m	deckhouse_breadth	0	0	0	0

	x/l	0.75	0.95	0.65	0.5

	z base	0.71	0.71	0.71	0.71
	S above 0.9 L	1.785	1.785	1.785	1.785
	S below 0.5 L	1.275	1.275	1.275	1.275
	pmin above 0.9 L	20	20	20	20
	pmin below 0.5 L	10	10	10	10
	ps z – above 0,9 L	17.6	17.6	17.6	17.6
	ps z – below 0,5 L	12	12	12	12
	ps z + above 0,9 L	15.85	15.85	15.85	15.85
	ps z + below 0,5 L	10.75	10.75	10.75	10.75
	ps above 0,9 L	15.85	15.85	15.85	15.85
	ps below 0,5 L	10.75	10.75	10.75	10.75
	P 0,9 L	20	20	20	20
	P 0,5 L	10.75	10.75	10.75	10.75
	P between	16.53125	21.15625	14.21875	10.75
	psea	16.53125	20	14.21875	10.75

	KWD x < 0.2	0.125	0.025	0.175	0.25
	KWD 0.2 < x <0.7	0.4	0.4	0.4	0.4
	KWD 0.7 < x < 0.8	0.7	1.9	0.100000000000001	-0.8
	KWD 0.8 < x	1	1	1	1
	KWD	0.7	1	0.4	0.4
	k2 min	0.5	0.5	0.5	0.5
	u	24.2857142857143	24.2857142857143	24.2857142857143	24.2857142857143
	k2	0.5	0.5	0.5	0.5
	deadrise eff	16	16	16	16
	k3	0.931034482758621	0.931034482758621	0.931034482758621	0.931034482758621
	Vsl	1.51549067786238	1.51549067786238	1.51549067786238	1.51549067786238
	psl	12.952671921744	18.5038170310628	7.40152681242512	7.40152681242512

	xlim	0.7	0.7	0.7	0.7
	p ave	11.1633828826159	14.7633596087198	10.8101384062126	14.0984731875749
	psl effective	12.952671921744	18.5038170310628	10.8101384062126	0

## Side Panels
units	name	Bottom Panel 01
fixed, simp_sup	bound_cond	fixed
	laminate	BT PANEL 2
m	x	8
m	dim_y	1
m	dim_x	1
m	z	0.2
degres	deadrise	16
m	curvature_x	0
m	curvature_y	0
m	air_gap	0
bool	chine	0
degrees	chine_angle	0
m	deckhouse_breadth	0

	x/l	0.8

	z base	0.71
	S above 0.9 L	1.785
	S below 0.5 L	1.275
	pmin above 0.9 L	20
	pmin below 0.5 L	10
	ps z – above 0,9 L	17.6
	ps z – below 0,5 L	12
	ps z + above 0,9 L	15.85
	ps z + below 0,5 L	10.75
	ps above 0,9 L	15.85
	ps below 0,5 L	10.75
	P 0,9 L	20
	P 0,5 L	10.75
	P between	17.6875
	psea	17.6875

## Bottom panels
units	name	Bottom Panel 01	Bottom Panel 02	Bottom Panel 03	Bottom Panel 04	Bottom Panel 05	Bottom Panel 06
fixed, simp_sup	bound_cond	fixed	fixed	fixed	fixed	fixed	fixed
	laminate	BT PANEL 2				BT PANEL 2
m	x	8	8	8	3	9.5	6.5
m	dim_y	1	1	1	1	1	0.1
m	dim_x	1	1	1	1	1	0.1
m	z	-0.3	-0.3	-0.3	-0.3	-0.3	-0.3
degres	deadrise	16	5	35	35	12	5
m	curvature_x	0	0	0	0	0	0
m	curvature_y	0	0	0	0	0	0
m	air_gap	0	0	0	0	0	0
bool	chine	0	0	0	0	0	0
degrees	chine_angle	0	0	0	0	0	0
m	deckhouse_breadth	0	0	0	0	0	0

	x/l	0.8	0.8	0.8	0.3	0.95	0.65

	z base	0.21	0.21	0.21	0.21	0.21	0.21
	S above 0.9 L	1.785	1.785	1.785	1.785	1.785	1.785
	S below 0.5 L	1.275	1.275	1.275	1.275	1.275	1.275
	pmin above 0.9 L	20	20	20	20	20	20
	pmin below 0.5 L	10	10	10	10	10	10
	ps z – above 0,9 L	18.225	18.225	18.225	18.225	18.225	18.225
	ps z – below 0,5 L	13.875	13.875	13.875	13.875	13.875	13.875
	ps z + above 0,9 L	20.85	20.85	20.85	20.85	20.85	20.85
	ps z + below 0,5 L	15.75	15.75	15.75	15.75	15.75	15.75
	ps above 0,9 L	18.225	18.225	18.225	18.225	18.225	18.225
	ps below 0,5 L	13.875	13.875	13.875	13.875	13.875	13.875
	P 0,9 L	20	20	20	20	20	20
	P 0,5 L	13.875	13.875	13.875	13.875	13.875	13.875
	P between	18.46875	18.46875	18.46875	10.8125	20.765625	16.171875
	psea	18.46875	18.46875	18.46875	13.875	20	16.171875

	K1	1.3	1.3	1.3	0.8	1.45	1.15
	K1	1	1	1	1	1	1
	K1	1	1	1	2.25	0.625	1.375
	K1	1	1	1	0.8	0.625	1
	k2 min	0.5	0.5	0.5	0.5	0.5	0.5
	u	24.2857142857143	24.2857142857143	24.2857142857143	24.2857142857143	24.2857142857143	0.242857142857143
	k2	0.5	0.5	0.5	0.5	0.5	0.686636931781797
	deadrise eff	16	10	30	30	12	10
	k3	0.931034482758621	1.03448275862069	0.689655172413793	0.689655172413793	1	1.03448275862069
	psl	23.7413793103448	26.3793103448276	17.5862068965517	14.0689655172414	15.9375	36.2260174353845

	xlim	0.5	0.5	0.5	0.5	0.5	0.5
	p ave	39.5592672413793	50.1109913793104	14.9385775862069	13.6810344827586	-2.34375	66.3072310884612
	psl effective	23.7413793103448	26.3793103448276	17.5862068965517	0	15.9375	36.2260174353845