## vessel
	name	catamaran		Chsc	0.24
	service_range	RSA (20)		Crw	1
kt	speed	15		Froude	4.74341649025257
ton	displacement	6		acg	1
m	length	10		L	10
m	beam	6.5		ref area Sr	4.11764705882353
m	fwd_perp	0		deadrise eff	12
m	aft_perp	10		cb eff	0.4
m	draft	0.51
m	z_baseline	-0.51
	block_coef	0.4
m2	water_plane_area	10
m	lcg	6
degrees	deadrise_lcg	12
m	dist_hull_cl	4.6
	block coef	0.4

## panels
units	name	Bottom Panel 01	Bottom Panel 02	Bottom Panel 03	Bottom Panel 04	Bottom Panel 05	BT 091		BT 45	BT SAND	BT CHINE	BT SAND CHINE	SD	SD SAND	SD SAND090	SD CHINE	SD SAND CHINE	WETDECK	WETDECK SAND
	location	bottom	bottom	bottom	bottom	bottom	bottom		bottom	bottom	bottom	bottom	side	side	side	side	side	wet_deck	wet_deck
fixed, simp_sup	bound_cond	fixed	fixed	fixed	fixed	fixed	fixed		fixed	fixed	fixed	fixed	fixed	fixed	fixed	fixed
	laminate	BT PANEL 2				BT PANEL 2	BT PANEL 3		BT PANEL	SD PANEL	BT PANEL	SD PANEL	BT PANEL	SD PANEL	SD PANEL2	BT PANEL	SD PANEL	BT PANEL	SD PANEL
m	x	8	8	8	3	9.5	7		8	8	8	8	8	8	8	8
m	dim_y	1	1	1	1	1	0.3		0.3	0.3	0.3	0.3	0.3	0.3	0.3	0.3
m	dim_x	1	1	1	1	1	0.6		0.6	0.6	0.6	0.6	0.6	0.6	0.6	0.6
m	z	-0.3	-0.3	-0.3	-0.3	-0.3	-0.5		-0.5	-0.4	-0.3	-0.2	1	1	1	1	1	1	1
degres	deadrise	16	5	35	35	12	17		16	16	16	16	16	16	16	16
m	curvature_x	0	0	0	0	0	1		0	0	0	0	0	0	0	0
m	curvature_y	0	0	0	0	0	0.05		0.05	0	0.05	0	0	0.05	0.05	0	0.05	0	0
m	air_gap	0	0	0	0	0	1		0	0	0	0	0	0	0	0
bool	chine	0	0	0	0	0	1		0	0	1	1	0	0	0	1	1	0	0
degrees	chine_angle	0	0	0	0	0	1		0	0	150	150	0	0	0	140	140	0	0
m	deckhouse_breadth	0	0	0	0	0	1		0	0	0	0	0	0	0	0

	x/l	0.8	0.8	0.8	0.3	0.95	0.7		0.8

	z base	0.21	0.21	0.21	0.21	0.21
	S above 0.9 L	1.785	1.785	1.785	1.785	1.785
	S below 0.5 L	1.275	1.275	1.275	1.275	1.275
	S between	1.6575	1.6575	1.6575	1.02	1.84875
	S	1.6575	1.6575	1.6575	1.275	1.84875
	pmin above 0.9 L	20	20	20	20	20
	pmin below 0.5 L	10	10	10	10	10
	pmin between	17.5	17.5	17.5	5	21.25
	pmin	17.5	17.5	17.5	5	21.25
	ps z -	17.1375	17.1375	17.1375	13.875	18.76875
	ps z +	19.575	19.575	19.575	15.75	21.4875
	ps	17.1375	17.1375	17.1375	13.875	18.76875
	psea	17.5	17.5	17.5	13.875	21.25

	K1	1.3	1.3	1.3	0.8	1.45	1.2		1.3
	K1	1	1	1	1	1	1		1
	K1	1	1	1	2.25	0.625	1.25		1
	K1	1	1	1	0.8	0.625	1		1
	k2 min	0.5	0.5	0.5	0.5	0.5	0.5		0.5
	u	24.2857142857143	24.2857142857143	24.2857142857143	24.2857142857143	24.2857142857143	4.37142857142857		4.37142857142857
	k2	0.5	0.5	0.5	0.5	0.5	0.5		0.5
	deadrise eff	16	10	30	30	12	17		16
	k3	0.931034482758621	1.03448275862069	0.689655172413793	0.689655172413793	1	0.913793103448276		0.931034482758621
	psl	23.7413793103448	26.3793103448276	17.5862068965517	14.0689655172414	15.9375	23.301724137931		23.7413793103448

	xlim	0.5	0.5	0.5	0.5	0.5
	p ave	42.4655172413793	53.0172413793104	17.8448275862069	13.6810344827586	-7.96875
	psl effective	23.7413793103448	26.3793103448276	17.5862068965517	0	15.9375

## constants
table C3.5.1
	bottom	wetdeck
min_acg_min_froude	0.7	0.8
min_acg_max_froude	0.5	0.7
max_acg_low_froude	0.5	0.7
* Lenght
min_acg_min_froude	7	8
min_acg_max_froude	5	7
max_acg_low_froude	5	7