## Constants
table C3.5.1
	bottom	wetdeck
min_acg_min_froude	0.7	0.8
min_acg_max_froude	0.5	0.7
max_acg_low_froude	0.5	0.7
* Lenght
min_acg_min_froude	7	8
min_acg_max_froude	5	7
max_acg_low_froude	5	7

## Vessel
	name	catamaran		Chsc	0.24		kcat	1.31755506035278
	service_range	RSA (20)		Crw	1		KF	7.32704011268956
kt	speed	15		Froude	4.74341649025257		KT	2.20200493768554
ton	displacement	6		acg	1		K	3.32744036459372
m	length	10		L	10		KH	1.52343065922523
m	beam	6.5		ref area Sr	4.11764705882353		HS	0.407531163657313
m	fwd_perp	10		deadrise eff	12		HS eff	0.407531163657313
m	aft_perp	0		cb eff	0.4
m	draft	0.51
m	z_baseline	-0.51		Hsm	1.42444939647224
	block_coef	0.4
m2	water_plane_area	10		MBT	54.1512
m	lcg	4		TBT	14.715
degrees	deadrise_lcg	12		MTT	73.575
m	dist_hull_cl	4.6
	block coef	0.4
	beam cl	4.6

## Deck Panels
units	name	deck Panel 01	deck Panel 01	deck Panel 01
fixed, simp_sup	bound_cond	fixed	fixed	fixed
	laminate	BT PANEL 2	BT PANEL 2	BT PANEL 2
m	x	8	8	8
m	dim_y	1	1	1
m	dim_x	1	1	1
m	z	0.5	2.5	4
degres	deadrise	16	16	16
m	curvature_x	0	0	0
m	curvature_y	0	0	0
m	air_gap	0	0	0
bool	chine	0	0	0
degrees	chine_angle	0	0	0
m	deckhouse_breadth	0	0	0

	x/l	0.8	0.8	0.8

	p z < 2	6	6	6
	P 2 < z < 3	10.5	4.5	0
	P z > 3	3	3	3
		6	4.5	3

## Wet Deck Panels
units	name	Wet Deck Panel 01	Wet Deck Panel 02	Wet Deck Panel 03	Wet Deck Panel 04	Wet Deck Panel 05	Wet Deck Panel 06
fixed, simp_sup	bound_cond	fixed		fixed	fixed	fixed	fixed			0.7	0.4
	laminate									0.71	0.46
m	x	6.5	7.5	9.5	6.5	9.5	5			0.72	0.52
m	dim_y	1	1	1	1	1	1			0.73	0.58
m	dim_x	1	1	1	1	1	1			0.74	0.64
m	z	0.2	0.2	0.1	0.5	1	1			0.75	0.7
degres	deadrise	16	16	16	16	16	16			0.76	0.760000000000001
m	curvature_x	0	0	0	0	0	0			0.77	0.82
m	curvature_y	0	0	0	0	0	0			0.78	0.88
m	air_gap	0	0	0	0	0	0			0.79	0.94
bool	chine	0	0	0	0	0	0			0.8	1
degrees	chine_angle	0	0	0	0	0	0
m	deckhouse_breadth	0	0	0	0	0	0

	x/l	0.65	0.75	0.95	0.65	0.95	0.5

	z base	0.71	0.71	0.61	1.01	1.51	1.51
	S above 0.9 L	1.785	1.785	1.785	1.785	1.785	1.785
	S below 0.5 L	1.275	1.275	1.275	1.275	1.275	1.275
	pmin above 0.9 L	20	20	20	20	20	20
	pmin below 0.5 L	10	10	10	10	10	10
	ps z – above 0,9 L	17.6	17.6	17.725	17.225	16.6	16.6
	ps z – below 0,5 L	12	12	12.375	10.875	9	9
	ps z + above 0,9 L	15.85	15.85	16.85	12.85	7.85	7.85
	ps z + below 0,5 L	10.75	10.75	11.75	7.75	2.75	2.75
	ps above 0,9 L	15.85	15.85	16.85	12.85	7.85	7.85
	ps below 0,5 L	10.75	10.75	11.75	7.75	2.75	2.75
	P 0,9 L	20	20	20	20	20	20
	P 0,5 L	10.75	10.75	11.75	10	10	10
	P between	14.21875	16.53125	21.03125	13.75	21.25	10
	psea	14.21875	16.53125	20	13.75	20	10

	KWD x < 0.2	0.175	0.125	0.025	0.175	0.025	0.25
	KWD 0.2 < x < 0.7	0.4	0.4	0.4	0.4	0.4	0.4
	KWD 0.7 < x < 0.8	0.100000000000001	0.7	1.9	0.100000000000001	1.9	-0.8
	KWD 0.8 < x	1	1	1	1	1	1
	KWD	0.4	0.7	1	0.4	1	0.4

	KWD x < 0.2	0.15	0.15	0.15	0.15	0.15	0.15
	KWD 0.2 < x < 0.7	0.4	0.4	0.4	0.4	0.4	0.4
	KWD 0.7 < x < 0.8	0.4	0.4	0.4	0.4	0.4	0.4
	KWD 0.8 < x	1	1	1	1	1	1
	KWD x/l limit	0.4	0.4	0.4	0.4	0.4	0.4

	k2 min	0.5	0.5	0.5	0.5	0.5	0.5
	u	24.2857142857143	24.2857142857143	24.2857142857143	24.2857142857143	24.2857142857143	24.2857142857143
	k2	0.5	0.5	0.5	0.5	0.5	0.5
	deadrise eff	16	16	16	16	16	16
	k3	0.931034482758621	0.931034482758621	0.931034482758621	0.931034482758621	0.931034482758621	0.931034482758621
	Vsl	1.51549067786238	1.51549067786238	1.51549067786238	1.51549067786238	1.51549067786238	1.51549067786238
	psl	7.40152681242512	12.952671921744	25.1253669086589	-0.5443330406902	-34.468581989706	-13.7874327958824

	psl at x/l limit	7.40152681242512	7.40152681242512	10.0501467634636	-0.5443330406902	-13.7874327958824	-13.7874327958824
	P between	13.0625	13.0625	13.8125	12.5	12.5	12.5
	psea at x/l limit – 0.1	13.0625	13.0625	13.8125	12.5	12.5	12.5
	p ave	10.2320134062126	4.57104021863767	0.644263672122449	5.97783347965489	-79.5060147855884	38.7874327958824

	xlim	0.7	0.7	0.7	0.7	0.7	0.7
	Xlim -0.10	0.6	0.6	0.6	0.6	0.6	0.6

	psl effective	10.2320134062126	12.952671921744	25.1253669086589	0	-34.468581989706	0

## Side Panels
units	name	Bottom Panel 01
fixed, simp_sup	bound_cond	fixed
	laminate	BT PANEL 2
m	x	8
m	dim_y	1
m	dim_x	1
m	z	0.2
degres	deadrise	16
m	curvature_x	0
m	curvature_y	0
m	air_gap	0
bool	chine	0
degrees	chine_angle	0
m	deckhouse_breadth	0

	x/l	0.8

	z base	0.71
	S above 0.9 L	1.785
	S below 0.5 L	1.275
	pmin above 0.9 L	20
	pmin below 0.5 L	10
	ps z – above 0,9 L	17.6
	ps z – below 0,5 L	12
	ps z + above 0,9 L	15.85
	ps z + below 0,5 L	10.75
	ps above 0,9 L	15.85
	ps below 0,5 L	10.75
	P 0,9 L	20
	P 0,5 L	10.75
	P between	17.6875
	psea	17.6875

## Bottom panels
units	name	Bottom Panel 01	Bottom Panel 02	Bottom Panel 03	Bottom Panel 04	Bottom Panel 05	Bottom Panel 06	Bottom Panel 07
fixed, simp_sup	bound_cond	fixed	fixed	fixed	fixed	fixed	fixed	fixed
	laminate	BT PANEL 2				BT PANEL 2
m	x	8	8	8	3	9.5	6.5	4.5
m	dim_y	1	1	1	1	1	0.1	0.1
m	dim_x	1	1	1	1	1	0.1	0.1
m	z	-0.3	-0.3	-0.3	-0.3	-0.3	-0.3	-0.3
degres	deadrise	16	5	35	35	12	5	5
m	curvature_x	0	0	0	0	0	0	0
m	curvature_y	0	0	0	0	0	0	0
m	air_gap	0	0	0	0	0	0	0
bool	chine	0	0	0	0	0	0	0
degrees	chine_angle	0	0	0	0	0	0	0
m	deckhouse_breadth	0	0	0	0	0	0	0

	x/l	0.8	0.8	0.8	0.3	0.95	0.65	0.45

	z base	0.21	0.21	0.21	0.21	0.21	0.21	0.21
	S above 0.9 L	1.785	1.785	1.785	1.785	1.785	1.785	1.785
	S below 0.5 L	1.275	1.275	1.275	1.275	1.275	1.275	1.275
	pmin above 0.9 L	20	20	20	20	20	20	20
	pmin below 0.5 L	10	10	10	10	10	10	10
	ps z – above 0,9 L	18.225	18.225	18.225	18.225	18.225	18.225	18.225
	ps z – below 0,5 L	13.875	13.875	13.875	13.875	13.875	13.875	13.875
	ps z + above 0,9 L	20.85	20.85	20.85	20.85	20.85	20.85	20.85
	ps z + below 0,5 L	15.75	15.75	15.75	15.75	15.75	15.75	15.75
	ps above 0,9 L	18.225	18.225	18.225	18.225	18.225	18.225	18.225
	ps below 0,5 L	13.875	13.875	13.875	13.875	13.875	13.875	13.875
	P 0,9 L	20	20	20	20	20	20	20
	P 0,5 L	13.875	13.875	13.875	13.875	13.875	13.875	13.875
	P between	18.46875	18.46875	18.46875	10.8125	20.765625	16.171875	13.109375
	psea	18.46875	18.46875	18.46875	13.875	20	16.171875	13.875

	K1	1.3	1.3	1.3	0.8	1.45	1.15	0.95
	K1	1	1	1	1	1	1	1
	K1	1	1	1	2.25	0.625	1.375	1.875
	K1	1	1	1	0.8	0.625	1	0.95
	k2 min	0.5	0.5	0.5	0.5	0.5	0.5	0.5
	u	24.2857142857143	24.2857142857143	24.2857142857143	24.2857142857143	24.2857142857143	0.242857142857143	0.242857142857143
	k2	0.5	0.5	0.5	0.5	0.5	0.686636931781797	0.686636931781797
	deadrise eff	16	10	30	30	12	10	10
	k3	0.931034482758621	1.03448275862069	0.689655172413793	0.689655172413793	1	1.03448275862069	1.03448275862069
	psl	23.7413793103448	26.3793103448276	17.5862068965517	14.0689655172414	15.9375	36.2260174353845	34.4147165636152

	P between	12.34375	12.34375	12.34375	12.34375	12.34375	12.34375	12.34375
	psea at x/l limit – 0.1	18.46875	18.46875	18.46875	13.875	20.765625	16.171875	13.875

	K1 limit	1	1	1	1	1	1	1
	K1 limit	1	1	1	1	1	1	1
	K1 limit	1.75	1.75	1.75	1.75	1.75	1.75	1.75
	K1 limit	1	1	1	1	1	1	1
	psl limit	23.7413793103448	26.3793103448276	17.5862068965517	17.5862068965517	25.5	36.2260174353845	36.2260174353845

	xlim	0.5	0.5	0.5	0.5	0.5	0.5	0.5
	Xlim -0.10	0.4	0.4	0.4	0.4	0.4	0.4	0.4

	p ave	39.5592672413793	50.1109913793104	14.9385775862069	13.6810344827586	-2.34375	66.3072310884612	24.1448582818076
	psl effective	23.7413793103448	26.3793103448276	17.5862068965517	0	15.9375	36.2260174353845	24.1448582818076

## Bottom Stiffener 01 Pressure
units	name		Bottom Panel 01
fixed, simp_sup	bound_cond		fixed					foot width	0.00456
	laminate		BT PANEL 2		factor due to type of support at ends		0.4		L/w	weff/w	weff/w 1	weff/w 2	weff/w
m	x		8		length between zero bending moments	L1	0.4		0	0	0.18	0.18	0.18
m	z		-0.3		L1/(2*w1)		0.5		1	0.36	0.22	0.22	0.22
m	span		1		L1/(2*w2)		0.5		2	0.64	0.37	0.37	0.37
m	spacing_1	w1	0.4		L1/(w1+w2)		0.5		3	0.82	0.595	0.595	0.595
	spacing_2	w2	0.4		weff1		0.072		4	0.91	0.735	0.735	0.735
	stiff_att_plate		1		weff2		0.072		5	0.96	0.87	0.87	0.87
degres	deadrise		16					6	0.98	0.9085	0.9085	0.9085
m	curvature_x		0		Weff1 + foot width		0.07656		7	0.993	0.9605	0.9605	0.9605
m	curvature_y		0		weff total		0.14856		8	0.998	0.983	0.983	0.983
m	air_gap		0					9	1
bool	chine		0		weff total		0.144
degrees	chine_angle		0
m	deckhouse_breadth		0		weff total		0.144	0.18
					weff1		0.072
	x/l		0.8		weff2		0.072
							0.14856
	z base		0.21
	S above 0.9 L		1.785
	S below 0.5 L		1.275
	pmin above 0.9 L		20
	pmin below 0.5 L		10
	ps z – above 0,9 L		18.225
	ps z – below 0,5 L		13.875
	ps z + above 0,9 L		20.85
	ps z + below 0,5 L		15.75
	ps above 0,9 L		18.225
	ps below 0,5 L		13.875
	P 0,9 L		20
	P 0,5 L		13.875
	P between		18.46875
	psea		18.46875

	K1		1.3
	K1		1
	K1		1
	K1		1
	k2 min		0.45
	u		9.71428571428572
	k2		0.45
	deadrise eff		16
	k3		0.931034482758621
	psl		21.3672413793103

	P between		12.34375
	psea at x/l limit – 0.1		18.46875

	K1 limit		1
	K1 limit		1
	K1 limit		1.75
	K1 limit		1
	psl limit		21.3672413793103

	xlim		0.5
	Xlim -0.10		0.4

	p ave		30.0627155172414
	psl effective		21.3672413793103

## Bottom Stiffener 01 Stiff calc
element	b (m)	h (m)	Ex (kPa)	Gxy (kPa)	z center rel	z center base	area (m2)	EA = Ex * area	EAZ = EA * z center base	EAZ2 = EAZ * z center base	Ex * b * h^3/12	EI base	GA
att plate	0.14856	0.00456	26878913.2119619	4530000	0.00228	0.00228	0.0006774336	18208.6789412669	41.5157879860886	0.0946559966082819	0.0315519988694273	0.126207995477709	3068.774208
web	0.00456	0.05	14017959.8605071	11873965.2327717	0.025	0.02956	0.000228	3196.09484819562	94.4765637126625	2.7927272233463	0.665853093374087	3.45858031672039	2707.26407307195
flange	0.02	0.00456	26878913.2119619	4530000	0.00228	0.05684	0.0000912	2451.35688493092	139.335125339474	7.91980852429569	0.00424771121020831	7.9240562355059	413.136

								23856.1306743935	275.327477038225		0.701652803453723

									zln	0.0115411623450635	EI Base	11.508844547704
											EI ln	8.33124543714909

## Side Stiffener 01 Pressure
units	name		Bottom Panel 01
fixed, simp_sup	bound_cond		fixed					foot width	0.00456
	laminate		BT PANEL 2		factor due to type of support at ends		0.4		L/w	weff/w	weff/w 1	weff/w 2	weff/w
m	x		4		length between zero bending moments	L1	0.4		0	0	0.18	0.18	0.18
m	z		0.5		L1/(2*w1)		0.5		1	0.36	0.22	0.22	0.22
m	span		1		L1/(2*w2)		0.5		2	0.64	0.37	0.37	0.37
m	spacing_1	w1	0.4		L1/(w1+w2)		0.5		3	0.82	0.595	0.595	0.595
	spacing_2	w2	0.4		weff1		0.072		4	0.91	0.735	0.735	0.735
	stiff_att_plate		1		weff2		0.072		5	0.96	0.87	0.87	0.87
degres	deadrise		-					6	0.98	0.9085	0.9085	0.9085
m	curvature_x		0		Weff1 + foot width		0.07656		7	0.993	0.9605	0.9605	0.9605
m	curvature_y		0		weff total		0.14856		8	0.998	0.983	0.983	0.983
m	air_gap		0					9	1
bool	chine		0		weff total		0.144
degrees	chine_angle		0
m	deckhouse_breadth		0		weff total		0.144
					weff1		0.072	0.07656
	x/l		0.4		weff2		0.072
					Weff1 + foot width		0.14856
	z base		1.01
	S above 0.9 L		1.785
	S below 0.5 L		1.275
	pmin above 0.9 L		20		stiffener_side_01_input
	pmin below 0.5 L		10
	ps z – above 0,9 L		17.225
	ps z – below 0,5 L		10.875
	ps z + above 0,9 L		12.85
	ps z + below 0,5 L		7.75
	ps above 0,9 L		12.85
	ps below 0,5 L		7.75
	P 0,9 L		20
	P 0,5 L		10
	P between		7.5
	psea		10

## Side Stiffener 01 Stiff calc
element	b (m)	h (m)	Ex (kPa)	Gxy (kPa)	angle	angle rad	sin	cos	z anchor	z center local	z center base	area (m2)	I (m4)	EA = Ex * area	EAZ = EA * z center base	EAZ2 = EAZ * z center base	EI (local I) (m4)	EI base	GA
att plate	0.072	0.00456	26878913.2119619	4530000	0	0	0	1	0	0.00228	0.00228	0.00032832	5.68912896E-10	8824.88478575133	20.120737311513	0.0458752810702497	0.0152917603567499	0.0611670414269996	1487.2896
att plate	0.07656	0.00456	26878913.2119619	4530000	0	0	0	1	0	0.00228	0.00228	0.0003491136	6.0494404608E-10	9383.79415551558	21.3950506745755	0.0487807155380322	0.0162602385126774	0.0650409540507096	1581.484608
web	0.00456	0.05	14017959.8605071	11873965.2327717	20	0.349065850398866	0.342020143325669	0.939692620785908	0.00456	0.0234923155196477	0.0280523155196477	0.000228	4.19897709176176E-08	3196.09484819562	89.6578611123041	2.51511060873911	0.588610923275052	3.10372153201416	2707.26407307195
flange	0.02	0.00456	26878913.2119619	4530000	20	0.349065850398866	0.342020143325669	0.939692620785908	0.0541850265457696	0.00214249917539187	0.0563275257211615	0.0000912	4.95157649042421E-10	2451.35688493092	138.078867987693	7.77764098812563	0.0133092994748503	7.79095028760048	413.136

			26878913.2119619											23856.1306743935	269.252517086086		0.633472221619329

															zln	0.0112865125011699	EI Base	11.0208798150924
																	EI ln	7.98195791502877

																		8.13235580701771
																		1.0188422306394

										5.20E-06	0.0022748016

							\

## L bar 01
element	b (m)	h (m)	Ex (kPa)	Gxy (kPa)	z center rel	z center base	area (m2)	EA = Ex * area	EAZ = EA * z center base	EAZ2 = EAZ * z center base	Ex * b * h^3/12	EI base	GA
web	0.00456	0.05	14017959.8605071	11873965.2327717	0.025	0.025	0.000228	3196.09484819562	79.9023712048905	1.99755928012226	0.665853093374087	2.66341237349635	2707.26407307195
flange	0.02	0.00456	26878913.2119619	4530000	0.00228	0.05228	0.0000912	2451.35688493092	128.156937944189	6.70004471572219	0.00424771121020831	6.7042924269324	413.136

								5647.45173312654	208.059309149079		0.670100804584296

									zln	0.0368412726626162	EI Base	9.36770480042875
											EI ln	1.70253506207197

## Sheet12
element	b (m)	h (m)	Ex (kPa)	Gxy (kPa)	angle	angle rad	sin	cos	z anchor	z center local	z center base	area (m2)	I (m4)	EA = Ex * area	EAZ = EA * z center base	EAZ2 = EAZ * z center base	EI (local I) (m4)	EI base	GA
att plate	0.072	0.00456	26878913.2119619	4530000	0	0	0	1	0	0.00228	0.00228	0.00032832	5.68912896E-10	8824.88478575133	20.120737311513	0.0458752810702497	0.0152917603567499	0.0611670414269996	1487.2896
web	0.00456	0.05	14017959.8605071	11873965.2327717	20	0.349065850398866	0.342020143325669	0.939692620785908	0.00456	0.0234923155196477	0.0280523155196477	0.000228	4.19897709176176E-08	3196.09484819562	89.6578611123041	2.51511060873911	0.665853093374087	3.18096370211319	2707.26407307195
flange	0.02	0.00456	26878913.2119619	4530000	20	0.349065850398866	0.342020143325669	0.939692620785908	0.0541850265457696	0.00214249917539187	0.0563275257211615	0.0000912	4.95157649042421E-10	2451.35688493092	138.078867987693	7.77764098812563	0.00424771121020831	7.78188869933584	413.136

## Sheet12_2
element	b (m)	h (m)	Ex (kPa)	Gxy (kPa)	angle	angle rad	sin	cos	z anchor	z center local	z center base	area (m2)	I (m4)	EA = Ex * area	EAZ = EA * z center base	EAZ2 = EAZ * z center base	EI (local I) (m4)	EI base	GA
att plate	0.07656	0.00456	26878913.2119619	4530000	0	0	0	1	0	0.00228	0.00228	0.0003491136	6.0494404608E-10	9383.79415551558	21.3950506745755	0.0487807155380322	0.0162602385126774	0.0650409540507096	1581.484608
web	0.00456	0.05	14017959.8605071	11873965.2327717	20	0.349065850398866	0.342020143325669	0.939692620785908	0.00456	0.0234923155196477	0.0280523155196477	0.000228	4.19897709176176E-08	3196.09484819562	89.6578611123041	2.51511060873911	0.665853093374087	3.18096370211319	2707.26407307195
flange	0.02	0.00456	26878913.2119619	4530000	20	0.349065850398866	0.342020143325669	0.939692620785908	0.0541850265457696	0.00214249917539187	0.0563275257211615	0.0000912	4.95157649042421E-10	2451.35688493092	138.078867987693	7.77764098812563	0.00424771121020831	7.78188869933584	413.136

										0.00214249917539187