## VALUE RANGES
stiff section type | location
top hat | bottom
flat bar | side
t bar | wet_deck
deckhouse
deck

## VESSEL
| name | catamaran
| service_range | USR
| type_of_service | Passenger
kt | speed | 15
ton | displacement | 6
m | length | 10.5
m | beam | 6.5
m | fwd_perp | 0
m | aft_perp | 10
m | draft | 0.51
m | z_baseline | -0.51
| block_coef | 0.4
m2 | water_plane_area | 10
m | lcg | 6
degrees | deadrise_lcg | 12
m | dist_hull_cl | 4.6

## PANELS
units | name | BT 090 | BT 45 | BT SAND | BT CHINE | BT SAND CHINE | SD | SD SAND | SD SAND090 | SD CHINE | SD SAND CHINE | WETDECK | WETDECK SAND
| location | bottom | bottom | bottom | bottom | bottom | side | side | side | side | side | wet_deck | wet_deck
fixed, simp_sup | bound_cond | fixed | fixed | fixed | fixed | fixed | fixed | fixed | fixed | fixed | fixed | fixed | fixed
| laminate | BT PANEL 2 | BT PANEL | SD PANEL | BT PANEL | SD PANEL | BT PANEL | SD PANEL | SD PANEL2 | BT PANEL | SD PANEL | BT PANEL | SD PANEL
m | x | 8 | 8 | 8 | 8 | 8 | 8 | 8 | 8 | 8 | 8 | 8 | 8
m | dim_y | 0.3 | 0.3 | 0.3 | 0.3 | 0.3 | 0.3 | 0.3 | 0.3 | 0.3 | 0.3 | 0.3 | 0.3
m | dim_x | 0.6 | 0.6 | 0.6 | 0.6 | 0.6 | 0.6 | 0.6 | 0.6 | 0.6 | 0.6 | 0.6 | 0.6
m | z | -0.5 | -0.5 | -0.4 | -0.3 | -0.2 | 1 | 1 | 1 | 1 | 1 | 1 | 1
degres | deadrise | 16 | 16 | 16 | 16 | 16 | 16 | 16 | 16 | 16 | 16 | 16 | 16
m | curvature_x | 0 | 0 | 0 | 0 | 0 | 0 | 0 | 0 | 0 | 0 | 0 | 0
m | curvature_y | 0.05 | 0.05 | 0 | 0.05 | 0 | 0 | 0.05 | 0.05 | 0 | 0.05 | 0 | 0
m | air_gap | 0 | 0 | 0 | 0 | 0 | 0 | 0 | 0 | 0 | 0 | 0 | 0
bool | chine | 0 | 0 | 0 | 1 | 1 | 0 | 0 | 0 | 1 | 1 | 0 | 0
degrees | chine_angle | 0 | 0 | 0 | 150 | 150 | 0 | 0 | 0 | 140 | 140 | 0 | 0
m | deckhouse_breadth | 0 | 0 | 0 | 0 | 0 | 0 | 0 | 0 | 0 | 0 | 0 | 0

## STIFFENERS
units | name | BT
| location | bottom
| stiff_section_type | BT STIFF
m | x | 5
m | span | 2
m | z | 0
m | spacing_1 | 1
m | spacing_2 | 0.5
1, 2 | stiff_att_plate | 1
| stiff_att_angle | 15
| att_plate_1 | SD PANEL
| att_plate_2 | BT PANEL
simp_sup, fixed | bound_cond | fixed
degres | deadrise | 15
m | air_gap

## FIBERS
units | name | E-glass | S-glass
kg/m³ | density | 2540 | 2490
kPa | modulus_x | 73000000 | 86000000
kPa | modulus_y | 73000000 | 86000000
kPa | modulus_xy | 30000000 | 35000000
| poisson | 0.18 | 0.21

## MATRICES
units | name | Polyester
kg/m³ | density | 1200
kPa | modulus_x | 3000000
kPa | modulus_xy | 1140000
| poisson | 0.316

## PLIES MONOLITH
units | name | TEST
kPa | modulus_x | 100000
kPa | modulus_y | 100000
kPa | modulus_xy | 1000
| poisson_xy | 0.3
m | thickness | 0.02
| f_mass_cont | 0.5
kg/m2 | f_area_density | 0.3
| max_strain_x | 0.0035
| max_strain_xy | 0.007

## PLIES COMPOSED
units | name | E-glass_poly_70_308 | E-glass_poly_30_308 | E-glass_poly_70_405 | CSM_30
| cloth_type | woven | woven | woven | csm
| fiber_type | E-glass | E-glass | E-glass | E-glass
| matrix_type | Polyester | Polyester | Polyester | Polyester
| f_mass_cont | 0.7 | 0.3 | 0.7 | 0.3
kg/m2 | f_area_density | 0.304 | 0.304 | 0.608 | 0.3
| max_strain_x | 0.0035 | 0.0035 | 0.0035 | 0.0035
| max_strain_xy | 0.007 | 0.007 | 0.007 | 0.007

## CORE MAT
units | name | H80
| core_type | solid
kPa | strength_shear | 950
kPa | modulus_shear | 23000
kPa | strength_tens | 2200
kPa | modulus_tens | 85000
kPa | strength_comp | 1150
kPa | modulus_comp | 80000
kg/m³ | density | 80
kg/m² | resin_absorption | 0.35

## CORES
units | name | SD CORE
| core_material | H80
m | thickness | 0.02

## LAMINATE LIST
name | lam_type
SD PANEL | sandwich
SD PANEL2 | sandwich
BT STIFF WEB | single skin
BT STIFF FLANGE | single skin
BD STIFF WEB | single skin
BD STIFF FLANGE | single skin
BT PANEL | single skin
BT PANEL 2 | single skin

## BT PANEL
material | orientation
E-glass_poly_70_308 | 45
E-glass_poly_70_308 | -45
E-glass_poly_70_308 | 45
E-glass_poly_70_308 | -45
E-glass_poly_70_308 | 45
E-glass_poly_70_308 | -45
E-glass_poly_70_308 | 45
E-glass_poly_70_308 | -45
E-glass_poly_70_308 | 45
E-glass_poly_70_308 | -45
E-glass_poly_70_308 | -45
E-glass_poly_70_308 | 45
E-glass_poly_70_308 | -45
E-glass_poly_70_308 | 45
E-glass_poly_70_308 | -45
E-glass_poly_70_308 | 45
E-glass_poly_70_308 | -45
E-glass_poly_70_308 | 45
E-glass_poly_70_308 | -45
E-glass_poly_70_308 | 45

## BT PANEL 2
material | orientation
E-glass_poly_70_308 | 0
E-glass_poly_70_308 | 90
E-glass_poly_70_308 | 0
E-glass_poly_70_308 | 90
E-glass_poly_70_308 | 0
E-glass_poly_70_308 | 90
E-glass_poly_70_308 | 0
E-glass_poly_70_308 | 90
E-glass_poly_70_308 | 0
E-glass_poly_70_308 | 90
E-glass_poly_70_308 | 0
E-glass_poly_70_308 | 90
E-glass_poly_70_308 | 0
E-glass_poly_70_308 | 90
E-glass_poly_70_308 | 0
E-glass_poly_70_308 | 90
E-glass_poly_70_308 | 0
E-glass_poly_70_308 | 90
E-glass_poly_70_308 | 0
E-glass_poly_70_308 | 90

## BD STIFF FLANGE
material | orientation
E-glass_poly_70_308 | 45
E-glass_poly_70_308 | -45
E-glass_poly_70_308 | 45
E-glass_poly_70_308 | -45
E-glass_poly_70_308 | 45
E-glass_poly_70_308 | -45

## BD STIFF WEB
material | orientation
E-glass_poly_70_308 | 45
E-glass_poly_70_308 | -45
E-glass_poly_70_308 | 45
E-glass_poly_70_308 | -45
E-glass_poly_70_308 | 45
E-glass_poly_70_308 | -45

## BT STIFF FLANGE
material | orientation
E-glass_poly_70_308 | 45
E-glass_poly_70_308 | -45
E-glass_poly_70_308 | 45
E-glass_poly_70_308 | -45
E-glass_poly_70_308 | 45
E-glass_poly_70_308 | -45

## BT STIFF WEB
material | orientation
E-glass_poly_70_308 | 45
E-glass_poly_70_308 | -45
E-glass_poly_70_308 | 45
E-glass_poly_70_308 | -45
E-glass_poly_70_308 | 45
E-glass_poly_70_308 | -45

## SD PANEL2
material | orientation
E-glass_poly_70_308 | 0
E-glass_poly_70_308 | 90
E-glass_poly_70_308 | 0
E-glass_poly_70_308 | 90
E-glass_poly_70_308 | 0
E-glass_poly_70_308 | 90
SD CORE | 0
E-glass_poly_70_308 | 90
E-glass_poly_70_308 | 0
E-glass_poly_70_308 | 90
E-glass_poly_70_308 | 0
E-glass_poly_70_308 | 90
E-glass_poly_70_308 | 0

## SD PANEL
material | orientation
E-glass_poly_70_308 | 45
E-glass_poly_70_308 | -45
E-glass_poly_70_308 | 45
E-glass_poly_70_308 | -45
E-glass_poly_70_308 | 45
E-glass_poly_70_308 | -45
SD CORE | 0
E-glass_poly_70_308 | -45
E-glass_poly_70_308 | 45
E-glass_poly_70_308 | -45
E-glass_poly_70_308 | 45
E-glass_poly_70_308 | -45
E-glass_poly_70_308 | 45

## STIFF SECTION LIST
name | section_type
BT STIFF | l bar

## BT STIFF
| laminate_web | BT STIFF WEB
m | dimension_web | 0.1
| laminate_flange | BT STIFF FLANGE
m | dimension_flange | 0.2