## constants
table C3.5.1
	bottom	wetdeck
min_acg_min_froude	0.7	0.8
min_acg_max_froude	0.5	0.7
max_acg_low_froude	0.5	0.7
* Lenght
min_acg_min_froude	7	8
min_acg_max_froude	5	7
max_acg_low_froude	5	7

## Vessel
	name	catamaran		Chsc	0.24		kcat	1.31755506035278
	service_range	RSA (20)		Crw	1		KF	7.32704011268956
kt	speed	15		Froude	4.74341649025257		KT	2.20200493768554
ton	displacement	6		acg	1		K	3.32744036459372
m	length	10		L	10		KH	1.52372567283351
m	beam	6.5		ref area Sr	4.11764705882353		HS	0.407610082404517
m	fwd_perp	10		deadrise eff	12
m	aft_perp	0		cb eff	0.4
m	draft	0.51
m	z_baseline	-0.51		Hsm	1.42444939647224
	block_coef	0.4
m2	water_plane_area	10
m	lcg	4
degrees	deadrise_lcg	12
m	dist_hull_cl	4.6
	block coef	0.4
	beam cl	4.6

## Wet Deck Panels
units	name	Wet Deck Panel 01
fixed, simp_sup	bound_cond	fixed
	laminate	BT PANEL 2
m	x	8	9.5
m	dim_y	1	1
m	dim_x	1	1
m	z	0.2	0.2
degres	deadrise	16	16
m	curvature_x	0	0
m	curvature_y	0	0
m	air_gap	0	0
bool	chine	0	0
degrees	chine_angle	0	0
m	deckhouse_breadth	0	0

	x/l	0.8	0.95

	z base	0.71	0.71
	S above 0.9 L	1.785	1.785
	S below 0.5 L	1.275	1.275
	pmin above 0.9 L	20	20
	pmin below 0.5 L	10	10
	ps z – above 0,9 L	17.6	17.6
	ps z – below 0,5 L	12	12
	ps z + above 0,9 L	15.85	15.85
	ps z + below 0,5 L	10.75	10.75
	ps above 0,9 L	15.85	15.85
	ps below 0,5 L	10.75	10.75
	P 0,9 L	20	20
	P 0,5 L	10.75	10.75
	P between	17.6875	21.15625
	psea	17.6875	20

	KWD x < 0.2	0.1	0.025
	KWD 0.2 < x <0.7	0.4	0.4
	KWD 0.7 < x < 0.8	1	1.9
	KWD 0.8 < x	1	2
	KWD	1	2
	k2 min	0.5	1.5
	u	24.2857142857143	24.2857142857143
	k2	0.5	1.5
	deadrise eff	16	16
	k3	0.931034482758621	0.931034482758621
	Vsl	1.51559050305888	1.51559050305888
	psl	18.5076000849556	111.045600509733

	xlim	0.7	0.7
	p ave	19.3277001699111	338.659601784067
	psl effective	18.5076000849556	111.045600509733

## Side Panels
units	name	Bottom Panel 01
fixed, simp_sup	bound_cond	fixed
	laminate	BT PANEL 2
m	x	8
m	dim_y	1
m	dim_x	1
m	z	0.2
degres	deadrise	16
m	curvature_x	0
m	curvature_y	0
m	air_gap	0
bool	chine	0
degrees	chine_angle	0
m	deckhouse_breadth	0

	x/l	0.8

	z base	0.71
	S above 0.9 L	1.785
	S below 0.5 L	1.275
	pmin above 0.9 L	20
	pmin below 0.5 L	10
	ps z – above 0,9 L	17.6
	ps z – below 0,5 L	12
	ps z + above 0,9 L	15.85
	ps z + below 0,5 L	10.75
	ps above 0,9 L	15.85
	ps below 0,5 L	10.75
	P 0,9 L	20
	P 0,5 L	10.75
	P between	17.6875
	psea	17.6875

## Bottom panels
units	name	Bottom Panel 01	Bottom Panel 02	Bottom Panel 03	Bottom Panel 04	Bottom Panel 05	Bottom Panel 06
fixed, simp_sup	bound_cond	fixed	fixed	fixed	fixed	fixed	fixed
	laminate	BT PANEL 2				BT PANEL 2
m	x	8	8	8	3	9.5	6.5
m	dim_y	1	1	1	1	1	0.1
m	dim_x	1	1	1	1	1	0.1
m	z	-0.3	-0.3	-0.3	-0.3	-0.3	-0.3
degres	deadrise	16	5	35	35	12	5
m	curvature_x	0	0	0	0	0	0
m	curvature_y	0	0	0	0	0	0
m	air_gap	0	0	0	0	0	0
bool	chine	0	0	0	0	0	0
degrees	chine_angle	0	0	0	0	0	0
m	deckhouse_breadth	0	0	0	0	0	0

	x/l	0.8	0.8	0.8	0.3	0.95	0.65

	z base	0.21	0.21	0.21	0.21	0.21	0.21
	S above 0.9 L	1.785	1.785	1.785	1.785	1.785	1.785
	S below 0.5 L	1.275	1.275	1.275	1.275	1.275	1.275
	pmin above 0.9 L	20	20	20	20	20	20
	pmin below 0.5 L	10	10	10	10	10	10
	ps z – above 0,9 L	18.225	18.225	18.225	18.225	18.225	18.225
	ps z – below 0,5 L	13.875	13.875	13.875	13.875	13.875	13.875
	ps z + above 0,9 L	20.85	20.85	20.85	20.85	20.85	20.85
	ps z + below 0,5 L	15.75	15.75	15.75	15.75	15.75	15.75
	ps above 0,9 L	18.225	18.225	18.225	18.225	18.225	18.225
	ps below 0,5 L	13.875	13.875	13.875	13.875	13.875	13.875
	P 0,9 L	20	20	20	20	20	20
	P 0,5 L	13.875	13.875	13.875	13.875	13.875	13.875
	P between	18.46875	18.46875	18.46875	10.8125	20.765625	16.171875
	psea	18.46875	18.46875	18.46875	13.875	20	16.171875

	K1	1.3	1.3	1.3	0.8	1.45	1.15
	K1	1	1	1	1	1	1
	K1	1	1	1	2.25	0.625	1.375
	K1	1	1	1	0.8	0.625	1
	k2 min	0.5	0.5	0.5	0.5	0.5	0.5
	u	24.2857142857143	24.2857142857143	24.2857142857143	24.2857142857143	24.2857142857143	0.242857142857143
	k2	0.5	0.5	0.5	0.5	0.5	0.686636931781797
	deadrise eff	16	10	30	30	12	10
	k3	0.931034482758621	1.03448275862069	0.689655172413793	0.689655172413793	1	1.03448275862069
	psl	23.7413793103448	26.3793103448276	17.5862068965517	14.0689655172414	15.9375	36.2260174353845

	xlim	0.5	0.5	0.5	0.5	0.5	0.5
	p ave	39.5592672413793	50.1109913793104	14.9385775862069	13.6810344827586	-2.34375	66.3072310884612
	psl effective	23.7413793103448	26.3793103448276	17.5862068965517	0	15.9375	36.2260174353845